## Лист1
void * memcpy( void * destptr, const void * srcptr, size_t num );
| Test case name | Test case description | Input | Expected output | Actual output
1 | Copying a normal size memory block | Copy 10 byte block of memory | (uint8_t[10], uint8_t[10], 10) | address in RAM allocated
2 | Copying a block of memory of the minimum size | Copy 1 byte block of memory | (uint8_t[10], uint8_t[10], 1) | address in RAM allocated
3 | Copying a large block of memory | Copy 500 byte block of memory | (uint8_t[500], uint8_t[500], 500) | address in RAM allocated
4 | Copying a memory block of size zero | Copy 0 byte block of memory | (uint8_t[10], uint8_t[10], 0) | address in RAM allocated
5 | Copying a block of memory with a negative size | Copy -5 byte block of memory | (uint8_t[10], uint8_t[10], -5) | Exception (segmentation fault)
6 | Copying a block of memory of the maximum size | Copy 0xffffffff byte block of memory | (uint8_t[10], uint8_t[10], 0xffffffff) | Exception (segmentation fault)
7 | Copying a block of memory with a NULL pointer | Copy 10 byte block of memory ( destination memory block pointer NULL ) | (NULL, uint8_t[10], 10) | NULL
8 | Copying a block of memory with a NULL pointer | Copy 10 byte block of memory ( the pointer to the destination and source memory block is NULL ) | (NULL, NULL, 10) | NULL
9 | Copying a block of memory with a NULL pointer | Copy 10 byte block of memory ( source memory block pointer is NULL ) | (uint8_t[10], NULL, 10) | Exception (segmentation fault)
10 | Oversize memory block copying | Copy the 15-byte block of memory if the target block is 10 bytes and the source block is 20 bytes. | (uint8_t[10], uint8_t[20], 15) | address in RAM allocated
11 | Oversize memory block copying | Copy the 15-byte block of memory if the target block is 20 bytes and the source block is 10 bytes. | (uint8_t[20], uint8_t[10], 15) | address in RAM allocated
12 | Oversize memory block copying | Copy the 15-byte block of memory if the target block is 10 bytes and the source block is 10 bytes. | (uint8_t[10], uint8_t[10], 15) | address in RAM allocated